## DAB+D
Article num main | Article num reserve | Article num archive | Brand | Series | Name | Weight, kg | Rated power, kW | Rater current, A | Connection type | Suction side DN | Pressure side DN | Fluid temp min, °С | Fluid temp max, °С | Port-to-port length, mm | Mains connection | Hydraulic performance (q1 h1 q2 h2 q3 h3…) | Hydraulic performance second motor (q1 h1 q2 h2 q3 h3…) | On live | Description | Pump image | Sizes image | Electrical diagram image | Cross-sectional drawing image | Files
505822041 |  |  | DAB | D | D 50/250.40 M | 14.2 | 0.1462 | 0.95 | 2 | 40 | 40 | -10 | 110 | 250 | 1 | 0,000 5,777 0,884 5,600 2,489 5,096 3,551 4,600 4,440 4,109 5,230 3,609 5,971 3,118 6,687 2,618 7,379 2,134 8,070 1,641 8,787 1,153 9,528 0,657 9,874 0,436 | 0,015 5,766 1,223 5,666 3,542 5,381 5,770 4,939 7,726 4,451 9,385 3,972 10,909 3,486 12,364 2,998 13,751 2,515 15,115 2,030 16,502 1,539 17,911 1,052 19,277 0,588 19,753 0,436 | 1
505822671 |  |  | DAB | D | D 50/250.40 T - 400 v | 14.8 | 0.1507 | 0.5 | 2 | 40 | 40 | -10 | 110 | 250 | 3 | 0,000 5,757 1,647 5,367 2,748 4,949 3,988 4,384 5,029 3,819 5,972 3,253 6,815 2,696 7,608 2,128 8,352 1,566 8,972 1,044 9,882 0,237 | 0,000 5,763 1,325 5,647 3,406 5,343 5,725 4,903 7,976 4,381 10,022 3,831 11,841 3,287 13,523 2,732 15,092 2,178 16,547 1,616 17,911 1,063 19,185 0,504 19,800 0,231 | 0
505824041 |  |  | DAB | D | D 56/250.40 M | 14.2 | 0.2032 | 1.18 | 2 | 40 | 40 | -10 | 110 | 250 | 1 | 0,000 6,291 2,057 6,003 3,555 5,634 5,445 5,004 6,900 4,376 8,170 3,740 9,316 3,100 10,400 2,458 11,453 1,803 12,165 1,362 12,342 1,231 | 0,000 6,297 2,003 6,188 4,073 6,010 7,088 5,649 10,102 5,158 12,999 4,576 15,600 3,958 17,906 3,332 20,034 2,706 22,073 2,078 23,935 1,502 24,818 1,232 | 0
505824671 |  |  | DAB | D | D 56/250.40 T - 400 v | 14.2 | 0.1042 | 0.6 | 2 | 40 | 40 | -10 | 110 | 250 | 3 | 0,000 6,145 1,390 5,884 2,509 5,720 4,219 5,301 6,035 4,654 7,502 4,001 8,829 3,334 10,051 2,681 11,204 2,020 12,321 1,355 13,394 0,678 13,917 0,340 | 0,000 6,157 2,034 5,951 4,768 5,736 8,246 5,338 11,350 4,811 13,942 4,256 16,295 3,694 18,478 3,136 20,524 2,577 22,468 2,021 24,344 1,472 26,151 0,914 27,549 0,486 28,012 0,352 | 0
505826041 |  |  | DAB | D | D 80/250.40 M | 14.2 | 0.192 | 1.12 | 2 | 40 | 40 | -10 | 110 | 250 | 1 | 0,000 8,287 1,167 7,915 2,765 7,137 3,882 6,441 4,859 5,731 5,744 5,020 6,535 4,312 7,280 3,598 8,001 2,892 8,700 2,187 9,165 1,738 9,290 1,626 | 0,000 8,287 3,918 7,566 6,453 6,864 8,551 6,167 10,377 5,475 12,039 4,776 13,565 4,076 15,009 3,369 16,399 2,680 17,816 1,968 18,560 1,626 | 0
505826671 |  |  | DAB | D | D 80/250.40 T - 400 v | 14.8 | 0.2032 | 0.57 | 2 | 40 | 40 | -10 | 110 | 250 | 3 | 0,000 8,228 0,863 7,829 1,767 7,438 2,764 6,926 4,231 6,089 5,480 5,258 6,567 4,419 7,544 3,586 8,468 2,768 9,337 1,919 10,148 1,082 10,822 0,337 | 0,000 8,235 1,960 7,794 3,841 7,343 6,296 6,731 8,424 6,106 10,333 5,484 12,079 4,837 13,634 4,215 15,080 3,596 16,471 2,964 17,808 2,338 19,090 1,697 20,318 1,065 21,331 0,515 21,667 0,337 | 0
505828001 |  |  | DAB | D | D 110/250.40 M | 17.8 | 0.3075 | 1.77 | 2 | 40 | 40 | -10 | 110 | 250 | 1 | 0,000 11,153 1,604 10,423 2,775 9,793 4,183 8,960 5,430 8,131 6,581 7,266 7,604 6,411 8,532 5,546 9,395 4,689 10,195 3,816 10,930 2,941 11,602 2,068 12,209 1,229 12,786 0,493 | 0,000 11,153 1,982 10,733 4,316 10,124 7,272 9,301 9,911 8,468 12,231 7,629 14,329 6,799 16,236 5,957 17,952 5,137 19,542 4,298 21,004 3,464 22,370 2,639 23,674 1,791 24,903 0,949 25,581 0,478 | 0
505828601 |  |  | DAB | D | D 110/250.40 T - 400 v | 18 | 0.2978 | 0.87 | 2 | 40 | 40 | -10 | 110 | 250 | 3 | 0,000 10,971 1,026 10,460 2,264 9,781 3,652 8,934 4,882 8,086 5,986 7,257 6,995 6,424 7,910 5,607 8,793 4,764 9,644 3,897 10,433 3,029 11,158 2,166 11,803 1,347 12,568 0,383 | 0,000 10,971 1,058 10,695 4,043 9,921 6,822 9,088 9,275 8,264 11,492 7,439 13,561 6,600 15,452 5,774 17,196 4,941 18,851 4,100 20,388 3,262 21,837 2,446 23,196 1,622 24,487 0,795 25,177 0,350 | 0